## Data Entry Sheet
Current Cycle Data Sheet
ANSI C119.5
Class of Test |  | A
Test Method: |  | CCT
Connector Type: |  | Insulation Piercing
Part Tested:
Date Started:
Date Completed:_
Project / Test #
Current Cycle: On Period (Hrs)
Off Period (Hrs)
Test Current: |  |  |  | Amps
Cable (main) |  |  | Cable (Tap)
Size |  |  | Size |  |  |  | Conductor Preparation: | Compounded? |  | No
Type |  | Select Type | Type |  |  |  |  | Compound |  | n/a
Stranding |  |  | Stranding |  |  |  |  | Wire Brushed? |  | Yes
Insulation |  |  | Insulation
Length |  |  | Length
Number of screws(bolts) per conductor
Screw (bolt) size
Torque (in-lb)
* Record Ambient at time resistance is measured
Measurement Point | Req'd Cycle Number | Actual Cycle number | Connector Temp (°C) |  |  |  | Control Conductor (°C) | Ambient (°C) | Cycle Number | Connector Resistance (Measured)
[10 empty] | Ambient @ Reading (°C) | Micro Ohms (μΩ)
|  |  | C1 | C2 | C3 | C4 |  |  |  |  | C1 | C2 | C3 | C4
1 | 100-105
2 | 120-130
3 | 145-155
4 | 170-180
5 | 195-205
6 | 235-245
7 | 275-285
8 | 320-330
9 | 395-405
10 | 475-485
11 | 570-580
Blank
Blank
Blank
Blank
Blank
Blank
Blank
Blank
Blank
Blank
Blank
Blank
Blank
Blank
Note on J33: rwestbrook: Added Color and numbers here Our lab techs asked for this to be able to follow straight across from the measurement point

## Stability
ANSI C119.5
Class of Test |  | A |  |  |  | Current Cycle Data Sheet | [5 empty] | Test Method: |  | CCT
Part Tested: |  | 0 |  | Date Started: |  |  |  | Date Completed:_ |  |  |  | Project #
Cable (main) | Size |  | Cable (Tap) | Size |  |  |  | Conductor Preparation: | Compounded? |  | No
| Type |  |  | Type |  |  |  |  | Compound |  | n/a
| Stranding |  |  | Stranding |  |  |  |  | Wire Brushed? |  | Yes
| Insulation |  |  | Insulation
| Length |  |  | Length
Current Cycle: On Period (Hrs) |  |  |  | Off Period (Hrs) |  |  |  | Test Current: |  |  | Amps
Connector Type: | Insulation Piercing
Number of screws(bolts) per conductor |  |  |  |  | Screw (bolt) size |  | 0 | Torque (in-lb) |  | 0
Measurement Points | Cycle Number | Ambient (°C) | Control Conductor (°C) | Connector Temp (°C) |  |  |  | Temperature Difference (°C) |  |  |  | Stability Factor (Si)
|  |  |  | C1 | C2 | C3 | C4 | C1 | C2 | C3 | C4 | C1 | C2 | C3 | C4
1 | 0
2 | 0
3 | 0
4 | 0
5 | 0
6 | 0
7 | 0
8 | 0
9 | 0
10 | 0
11 | 0
|  |  |  | Average Temperature Difference |  |  |  | #DIV/0! | #DIV/0! | #DIV/0! | #DIV/0!
|  |  |  | Maximum Stability Factor | [7 empty] | 0 | 0 | 0 | 0
|  |  |  | 1. The connector temperature cannot exceed the control conductor temperature | [7 empty] | 2. The stability factor “Si” shall not exceed 10 for each of the connector temperature measurements recorded at the specified intervals.
Measurement Points | Cycle Number | Ambient (°C) | Control Conductor (°C) | C1: Connector Resistance (Measured); C1: Connector Resistance (Corrected to 20C)
|  |  |  | Micro Ohms (μΩ) |  |  |  | Micro Ohms (μΩ)
|  |  |  | C1 | C2 | C3 | C4 | C1 | C2 | C3 | C4
1 | 0
2 | 0
3 | 0
4 | 0
5 | 0
6 | 0
7 | 0
8 | 0
9 | 0
10 | 0
11 | 0
[5 empty] | Average Resistance |  |  | #DIV/0! | #DIV/0! | #DIV/0! | #DIV/0!
[5 empty] | Min Acceptable Resistance |  |  | #DIV/0! | #DIV/0! | #DIV/0! | #DIV/0!
[5 empty] | Max Allowable Resistance |  |  | #DIV/0! | #DIV/0! | #DIV/0! | #DIV/0!
3. The resistance of the connectors tested shall not vary by more than 5% from the average of the measured values.
Note on C5: rwestbrook: Type in AL, CU, ACSR
Note on E19: rwestbrook: Red highlighted values are above the control conductor
Note on F5: rwestbrook: Type in AL, CU, ACSR
Note on M19: rwestbrook: Red Highlights Values out of Tolerance

## Graphs
ANSI C119.4
0
Heat Cycle Temperature and Resistance Graphs

## Constants
Wire Type | Resistance constants
AL | 0.0036
CU | 0.004
ACSR | 0.004
n/a