## Data Entry Sheet
ANSI C119.1
Current Cycle Data Sheet
Class of Test |  | A
Test Method: |  | CCT | Select Test Method
Connector Type: |  | Mechanical |  | Select Connector Type
Part Tested:
Date Started:
Date Completed:_
Project #
Current Cycle: On Period (Hrs) |  |  | 1
Off Period (Hrs) |  |  | 1
Test Current: |  |  | 225 | Amps
Cable (main) |  |  | Cable (Tap)
Size |  |  | Size |  |  |  | Conductor Preparation: | Compounded?
Type | AL |  | Type |  |  |  |  | Compound
Stranding | 19 |  | Stranding |  |  |  |  | Wire Brushed?
Insulation | USE |  | Insulation
Length | 12 |  | Length
Number of screws(bolts) per conductor
Screw (bolt) size
Torque (in-lb)
* Record Ambient at time resistance is measured
Measurement Point | Req'd Cycle Number | Actual Cycle number | Connector Temp (°C) |  |  |  | Control Conductor (°C) | Ambient (°C) | Cycle Number | Connector Resistance (Measured)
[10 empty] | Ambient @ Reading (°C) | Micro Ohms (μΩ)
|  |  | C1 | C2 | C3 | C4 |  |  |  |  | C1 | C2 | C3 | C4
1 | 25-30 | [7 empty] | 0
2 | 45-55 | [7 empty] | 0
3 | 70-80 | [7 empty] | 0
4 | 95-105 | [7 empty] | 0
5 | 120-130 | [7 empty] | 0
6 | 160-170 | [7 empty] | 0
7 | 200-210 | [7 empty] | 0
8 | 245-255 | [7 empty] | 0
9 | 320-330 | [7 empty] | 0
10 | 400-410 | [7 empty] | 0
11 | 495-505 | [7 empty] | 0
Note on C6: Select Mechanical or Compression
Note on E19: rwestbrook: Type in AL, CU, ACSR
Note on J34: rwestbrook: Added Color and numbers here Our lab techs asked for this to be able to follow straight across from the measurement point

## Stability
ANSI C119.1
Current Cycle Report Data Sheet
Class of Test |  | A | [9 empty] | Test Method: |  | CCT
Part Tested: |  | 0 |  | Date Started: |  | 0 |  | Date Completed:_ |  | 2009-03-10 |  | Project # | 0
Cable (main) | Size | 0 | Cable (Tap) | Size |  |  |  | Conductor Preparation: | Compounded?
| Type | AL |  | Type |  |  |  |  | Compound
| Stranding | 19 |  | Stranding |  |  |  |  | Wire Brushed?
| Insulation | USE |  | Insulation
| Length | 12 |  | Length
Current Cycle: On Period (Hrs) |  |  | 1 | Off Period (Hrs) |  | 1 |  | Test Current: |  | 225 | Amps
Connector Type: | Mechanical
Number of screws(bolts) per conductor |  |  | 0 |  | Screw (bolt) size |  | 0 | Torque (in-lb) |  | 0
Screw (bolt) size
Measurement Points | Cycle Number | Ambient (°C) | Control Conductor (°C) | Connector Temp (°C) |  |  |  | Temperature Difference (°C) |  |  |  | Stability Factor (Si)
|  |  |  | C1 | C2 | C3 | C4 | C1 | C2 | C3 | C4 | C1 | C2 | C3 | C4
1 | 0
2 | 0
3 | 0
4 | 0
5 | 0
6 | 0
7 | 0
8 | 0
9 | 0
10 | 0
11 | 0
|  |  |  | Average Temperature Difference |  |  |  | #DIV/0! | #DIV/0! | #DIV/0! | #DIV/0!
|  |  |  | Maximum Stability Factor | [7 empty] | 0 | 0 | 0 | 0
|  |  |  | 1. The connector temperature cannot exceed the control conductor temperature | [7 empty] | 2. The stability factor “Si” shall not exceed 10 for each of the connector temperature measurements recorded at the specified intervals.
Measurement Points | Cycle Number | Ambient (°C) | Control Conductor (°C) | C1: Connector Resistance (Measured); C1: Connector Resistance (Corrected to 20C)
|  |  |  | Micro Ohms (μΩ) |  |  |  | Micro Ohms (μΩ)
|  |  |  | C1 | C2 | C3 | C4 | C1 | C2 | C3 | C4
1 | 0 |  |  | Micro Ohms (μΩ) C1: #VALUE!; Micro Ohms (μΩ) C2: #VALUE!; Micro Ohms (μΩ) C3: #VALUE!; Micro Ohms (μΩ) C4: #VALUE!
2 | 0 |  |  | Micro Ohms (μΩ) C1: #VALUE!; Micro Ohms (μΩ) C2: #VALUE!; Micro Ohms (μΩ) C3: #VALUE!; Micro Ohms (μΩ) C4: #VALUE!
3 | 0 |  |  | Micro Ohms (μΩ) C1: #VALUE!; Micro Ohms (μΩ) C2: #VALUE!; Micro Ohms (μΩ) C3: #VALUE!; Micro Ohms (μΩ) C4: #VALUE!
4 | 0 |  |  | Micro Ohms (μΩ) C1: #VALUE!; Micro Ohms (μΩ) C2: #VALUE!; Micro Ohms (μΩ) C3: #VALUE!; Micro Ohms (μΩ) C4: #VALUE!
5 | 0 |  |  | Micro Ohms (μΩ) C1: #VALUE!; Micro Ohms (μΩ) C2: #VALUE!; Micro Ohms (μΩ) C3: #VALUE!; Micro Ohms (μΩ) C4: #VALUE!
6 | 0
7 | 0
8 | 0
9 | 0
10 | 0
11 | 0
[5 empty] | Average Resistance |  |  | #VALUE! | #VALUE! | #VALUE! | #VALUE!
[5 empty] | Min Acceptable Resistance |  |  | #VALUE! | #VALUE! | #VALUE! | #VALUE!
[5 empty] | Max Allowable Resistance |  |  | #VALUE! | #VALUE! | #VALUE! | #VALUE!
3. The resistance of the connectors tested shall not vary by more than 5% from the average of the measured values.
Note on C6: rwestbrook: Type in AL, CU, ACSR
Note on E20: rwestbrook: Red highlighted values are above the control conductor
Note on F6: rwestbrook: Type in AL, CU, ACSR
Note on I41: rwestbrook: RED Highlights values out of tolerance
Note on M20: rwestbrook: Red Highlights Values out of Tolerance

## Graphs
ANSI C119.1
Heat Cycle Temperature and Resistance Graphs
0

## Constants
Wire Type | Resistance constants | Class | Method | Type
AL | 0.0036 |  | CCT | Mechanical
CU | 0.004 | A | CCST | Compression
ACSR | 0.004
n/a